## ElectronBot
Comment | Description | Designator |  |  |  |  | Footprint | LibRef | Quantity |  |  |  |  | Quantity sum | BUY sum | Price | pics/link | Purchase link | Purchase link B | 备注
|  | ElectronBot | SensorBoard | BaseConnector | ServoDrive*6 | ServoDrive-DK |  |  | Bot | SBD | BCR | SD | SDDK
0.1uF | Capacitor | C1, C4, C6, C7, C8, C9, C11, C14, C16, C17, C18, C19, C21 | C1, C4, C7, C9, C12, C14 |  | C2, C4 | C2, C4 | CAP_0402 | 电容-0402 | 13 | 6 |  | 12 | 2 | 31 |  |  | 100 | https://item.taobao.com/item.htm?spm=a1z09.2.0.0.2b7f2e8dvxQema&id=523808399191&_u=f33mgv8i4ca8
10uF | Capacitor | C2, C3, C10, C12, C13, C20 | C2, C3, C10, C11, C13 |  | C1 | C1 | CAP_0402 | 电容-0402 | 6 | 5 |  | 6 | 1 | 17 |  |  | 100 | https://item.taobao.com/item.htm?spm=a1z09.2.0.0.2b7f2e8dvxQema&id=523808259470&_u=f33mgv8i400e
10nF | Capacitor | C5, C15 | C5, C6 |  | C3 | C3 | CAP_0402 | 电容-0402 | 2 | 2 |  | 6 | 1 | 10 |  |  | 100 | https://item.taobao.com/item.htm?spm=a1z09.2.0.0.2b7f2e8dvxQema&id=523840872484&_u=f33mgv8ia49a
2.2nF | Capacitor |  | C8 |  |  |  | CAP_0402 | 电容-0402 |  | 1 |  |  |  | 1 |  |  | 50 | https://item.taobao.com/item.htm?spm=a1z09.2.0.0.2b7f2e8dvxQema&id=634410294472&_u=f33mgv8i65e2
FFC_0.5_8 | FFC | CON1 | CON1, CON2 | CON1 |  |  | FFC_0.5_8 | FFC_0.5_8 | 1 | 2 | 1 |  |  | 4 |  |  |  | https://item.taobao.com/item.htm?spm=a1z09.2.0.0.2b7f2e8dvxQema&id=599196221794&_u=f33mgv8i17b6
FFC_0.5_8 排线 | FFC | CON1 | CON1, CON2 | CON1 |  |  | FFC_0.5_8 | FFC_0.5_8 | 1 | 2 | 1 |  |  | 2 |  |  |  | https://item.taobao.com/item.htm?spm=a1z09.2.0.0.2b7f2e8dvxQema&id=549590794021&_u=f33mgv8i325a
TF-Socket | 10 _8 + 2_ Position Card Connector Secure Digital - microSDâ„¢ Surface Mount, Right Angle Gold | J1 |  |  |  |  | TF-Card-Amphenol with TF | TF-Socket | 1 |  |  |  |  | 1 |  |  |  | https://item.taobao.com/item.htm?spm=a1z09.2.0.0.2b7f2e8dvxQema&id=627757153055&_u=f33mgv8i25b4 |  | 备注：替代的，看起来封装尺寸差不多，还没测试。
SH1.0-5P | [5 empty] | P1 | SH1.0-5P | SH1.0-5P |  |  |  |  | 1 | 1 |  |  |  | https://item.taobao.com/item.htm?spm=a1z09.2.0.0.2b7f2e8dvxQema&id=602189792224&_u=f33mgv8ib47e
SH1.0-4P |  | P1 | P1, P2, P3, P4, P5 |  |  | P2 | SH1.0-4P | SH1.0-4P | 1 | 5 |  |  | 1 | 6
SH1.0-3P-STAND | Header | P2 |  |  |  |  | SH1.0-3P-STAND | SH1.0-3P-STAND | 1 |  |  |  |  | 1
SH1.0-5P | 单头排线10cm |  |  |  |  | P1 | SH1.0-5P | SH1.0-5P |  |  |  |  | 1 | 1 |  |  |  | https://item.taobao.com/item.htm?spm=a1z09.2.0.0.2b7f2e8dvxQema&id=647746071594&_u=f33mgv8i2ce4
SH1.0-4P | 单头排线10cm | P1 | P1, P2, P3, P4, P5 |  |  | P2 | SH1.0-4P | SH1.0-4P | 1 | 5 |  |  | 1 | 6
SH1.0-3P-STAND | 单头排线10cm | P2 |  |  |  |  | SH1.0-3P-STAND | SH1.0-3P-STAND | 1 |  |  |  |  | 1
AO3400A | N-MOS | Q1 |  |  |  |  | SOT23-3 | AO3400A | 1 |  |  |  |  | 1 |  |  | 20 | https://item.taobao.com/item.htm?spm=a1z09.2.0.0.2b7f2e8dvxQema&id=522574089119&_u=f33mgv8i48c9
0R | Resistor | R1, R2, R6 |  |  |  |  | RES_0402 | 电阻-0402 | 3 |  |  |  |  | 3 |  |  | 100 | https://item.taobao.com/item.htm?spm=a1z09.2.0.0.2b7f2e8dvxQema&id=523767583740&_u=f33mgv8i19aa
10R | Resistor | R3 |  |  |  |  | RES_0402 | 电阻-0402 | 1 |  |  |  |  | 1 |  |  | 100 | https://item.taobao.com/item.htm?spm=a1z09.2.0.0.2b7f2e8dvxQema&id=523791446798&_u=f33mgv8i89d3
120R | Resistor |  |  |  | R1 | R1 | RES_0402 | 电阻-0402 |  |  |  | 6 | 1 | 6 |  |  | 100 | https://item.taobao.com/item.htm?spm=a1z09.2.0.0.2b7f2e8dvxQema&id=605364531261&_u=f33mgv8if819
10K | Resistor | R4, R5, R8, R14 | R1, R2, R5 |  | R2 | R2 | RES_0402 | 电阻-0402 | 4 | 3 |  | 6 | 1 | 13 |  |  | 100 | https://item.taobao.com/item.htm?spm=a1z09.2.0.0.2b7f2e8dvxQema&id=523791322923&_u=f33mgv8i0e45
47K | Resistor | R7, R9, R10, R11, R12 |  |  |  |  | RES_0402 | 电阻-0402 | 5 |  |  |  |  | 5 |  |  | 100 | https://item.taobao.com/item.htm?spm=a1z09.2.0.0.2b7f2e8dvxQema&id=523792889334&_u=f33mgv8i9e04
200R | Resistor | R13 |  |  |  |  | RES_0402 | 电阻-0402 | 1 |  |  |  |  | 1 |  |  | 100 | https://item.taobao.com/item.htm?spm=a1z09.2.0.0.2b7f2e8dvxQema&id=604688820470&_u=f33mgv8iac1f
12K | Resistor | R15 |  |  |  |  | RES_0402 | 电阻-0402 | 1 |  |  |  |  | 1 |  |  | 100 | https://item.taobao.com/item.htm?spm=a1z09.2.0.0.2b7f2e8dvxQema&id=523800272908&_u=f33mgv8i7d2d
1M | Resistor | R16 |  |  |  |  | RES_0402 | 电阻-0402 | 1 |  |  |  |  | 1 |  |  | 100 | https://item.taobao.com/item.htm?spm=a1z09.2.0.0.2b7f2e8dvxQema&id=523792505903&_u=f33mgv8ia268
4.7R | Resistor |  | R3 |  |  |  | RES_0402 | 电阻-0402 |  | 1 |  |  |  | 1 |  |  | 100 | https://item.taobao.com/item.htm?spm=a1z09.2.0.0.2b7f2e8dvxQema&id=523791662300&_u=f33mgv8i78a6
100K | Resistor |  | R4 |  |  |  | RES_0402 | 电阻-0402 |  | 1 |  |  |  | 1 |  |  | 100 | https://item.taobao.com/item.htm?spm=a1z09.2.0.0.2b7f2e8dvxQema&id=523800532420&_u=f33mgv8i722a
5.1K | Resistor |  |  | R1, R2 |  |  | RES_0402 | 电阻-0402 |  |  | 2 |  |  | 2 |  |  | 100 | https://item.taobao.com/item.htm?spm=a1z09.2.0.0.2b7f2e8dvxQema&id=523791794085&_u=f33mgv8i873b
Type-C |  |  |  | USB1 |  |  | Type-C-TOP | USB-Type-C-TOP |  |  | 1 |  |  | 1 |  |  |  | https://item.taobao.com/item.htm?spm=a1z09.2.0.0.2b7f2e8dvxQema&id=620536500953&_u=f33mgv8i28fb
LP2992 3V3 | LDO | U2 | U1 |  | U1 |  | SOT23-5 | LP2992 | 1 | 1 |  | 6 |  | 8 |  |  |  | https://item.taobao.com/item.htm?spm=a1z09.2.0.0.65512e8dcwMt2E&id=620819050972&_u=l33mgv8id497
MPU6050 | 六轴传感器 |  | U2 |  |  |  | QFN-24 | MPU6050 |  | 1 |  |  |  | 1 |  |  |  | https://item.taobao.com/item.htm?spm=a1z09.2.0.0.65512e8dcwMt2E&id=626033671645&_u=l33mgv8i1c21
PAJ7620U2 | module sensorPAJ7620U2 : 54/TRAY, 5400/BOX, 32400/CARTON |  | U3 |  |  |  | PAJ7620U2 | PAJ7620U2 |  | 1 |  |  |  | 1 |  |  |  | https://item.taobao.com/item.htm?spm=a1z09.2.0.0.65512e8dcwMt2E&id=580429587340&_u=l33mgv8id107
HS8836A | USB2.0 HUB |  | U4 |  |  |  | SO-16N | HS8836A |  | 1 |  |  |  | 1 |  |  |  | https://item.taobao.com/item.htm?spm=a1z09.2.0.0.65512e8dcwMt2E&id=566923534108&_u=l33mgv8ie9b0
LCD-240x240-ROUND | 显示屏 | S1 |  |  |  |  | LCD-240x240-ROUND | LCD-240x240-ROUND | 1 |  |  |  |  | 1 |  |  |  | https://item.taobao.com/item.htm?spm=a1z09.2.0.0.65512e8dcwMt2E&id=622119405541&_u=l33mgv8i8def
TL431IDBZT | Adjustable precision shunt regulator 3-SOT-23 -40 to 85 |  |  |  | U2 |  | SOT23-3 | TL431IDBZT |  |  |  | 6 | 1 | 6 |  |  |  | https://item.taobao.com/item.htm?spm=a1z09.2.0.0.2b7f2e8dvxQema&id=638650775808&_u=f33mgv8i91c8
FM116B |  |  |  |  | U3 |  | SOT23-6 | FM116B |  |  |  | 6 | 1 | 6 |  |  |  | https://item.taobao.com/item.htm?spm=a1z09.2.0.0.65512e8dcwMt2E&id=660855509838&_u=l33mgv8iec7e
STM32F042F6 | ARM Cortex-M0 32-bit MCU, 16 KB Flash, 4 KB Internal RAM, 15 I/Os, 20-pin TSSOP, -40 to 85 degC, Tube |  |  |  | U4 |  | TSSOP-20 | STM32F030F4P6 |  |  |  | 6 | 1 | 6 |  |  |  | https://item.taobao.com/item.htm?spm=a1z0d.6639537/tb.1997196601.4.9ed57484ofI0d9&id=585946327112
STM32F405RGT6 | ARM Cortex-M4 32-bit MCU+FPU, 210 DMIPS, 1024 kB Flash, 192 kB Internal RAM, 51 I/Os, 64-pin LQFP, -40 to 85 degC, Tray | U1 |  |  |  |  | LQFP-64_N | STM32F405RGT6 | 1 |  |  |  |  | 1 |  |  |  | https://item.taobao.com/item.htm?spm=a1z09.2.0.0.2b7f2e8dvxQema&id=619576821955&_u=f33mgv8i795b
CP2102 | USB转TTL | U3 |  |  |  |  | QFN-28 | CP2102 | 1 |  |  |  |  | 1 |  |  |  | https://detail.tmall.com/item.htm?id=662267010431&spm=a1z09.2.0.0.2b7f2e8dvxQema&_u=f33mgv8ifedf
USB3300-EZK-TR |  | U4 |  |  |  |  | QFN-32 | USB3300-EZK-TR | 1 |  |  |  |  | 1 |  |  |  | https://item.taobao.com/item.htm?spm=a1z09.2.0.0.65512e8dcwMt2E&id=664282452224&_u=l33mgv8ie6d9
8MHz | 村田贴片 | Y1 |  |  |  |  | 晶振-3P 3213 | 晶振-3Pin | 1 |  |  |  |  | 1 |  |  |  | https://item.taobao.com/item.htm?spm=a1z09.2.0.0.2b7f2e8dvxQema&id=569633363622&_u=f33mgv8i4569
24MHz | 村田贴片 | Y2 |  |  |  |  | 晶振-3P 3213 | 晶振-3Pin | 1 |  |  |  |  | 1
USB摄像头 | [13 empty] | 1 |  |  |  | https://item.taobao.com/item.htm?spm=a1z0d.6639537.1997196601.243.51617484QyvGlK&id=567717780577
机械
舵机 4.3g | [13 empty] | 5 |  |  |  | https://item.taobao.com/item.htm?spm=a1z09.2.0.0.2b7f2e8dvxQema&id=599545814107&_u=f33mgv8ifc15
舵机 9g | [13 empty] | 1 |  |  |  | https://item.taobao.com/item.htm?spm=a1z09.2.0.0.2b7f2e8dvxQema&id=569799600109&_u=f33mgv8i8f91
轴承 6*10*3 | [13 empty] | 2 |  |  |  | https://item.taobao.com/item.htm?spm=a1z09.2.0.0.2b7f2e8dvxQema&id=529332442655&_u=f33mgv8i0275
轴承 25*32*4 | [13 empty] | 1 |  |  |  | https://item.taobao.com/item.htm?spm=a1z09.2.0.0.2b7f2e8dvxQema&id=659727513407&_u=f33mgv8i20ae
螺丝 M2*25 半牙 | [13 empty] | 2 |  |  |  | https://detail.tmall.com/item.htm?id=17390183972&spm=a1z09.2.0.0.2b7f2e8dvxQema&_u=f33mgv8if37e
外壳